## GENERAL INFORMATION
PRODUCT SETUP INFORMATION »
General Information
This document provides all necessary product set up information for you. Please find general product information and embedded links to product pictures, datasheets, volume curves and cable drawings as well as a short product photo guide below. Product copy and technical data are prepared for you in Excel tab 2 and 3 of this document.
Product Name | Article Number | Datasheet | Volume Curve | Cable Drawings | Product images low res | Product images high res
PURE POWER 9 ¦ 700W CM | BN269 | Datasheet | BN269 volume | BN269 cable | BN269 low res | BN269 high res
PURE POWER 9 ¦ 600W CM | BN268 |  | BN268 volume | BN268 cable | BN268 low res | BN268 high res
PURE POWER 9 ¦ 500W CM | BN267 |  | BN267 volume | BN267 cable | BN267 low res | BN267 high res
PURE POWER 9 ¦ 400W CM | BN266 |  | BN266 volume | BN266 cable | BN266 low res | BN266 high res
Product Picture Presentation for your shops - sorted by priority
Priority 1 |  |  | Priority 2 |  | Priority 3
Priority 4

## PRODUCT COPY
PRODUCT SETUP INFORMATION »
Product Copy
Please find the product copy in four different lengths below.
| 700W CM | 600W CM | 500W CM | 400W CM
25 Word Description | Exceptionally Quiet, Superior Reliability, Great Value Pure Power 9 700W CM offers 80PLUS® Silver efficiency, a silence-optimized 120mm be quiet! fan and user-friendly cable management. | Exceptionally Quiet, Superior Reliability, Great Value Pure Power 9 600W CM offers 80PLUS® Silver efficiency, a silence-optimized 120mm be quiet! fan and user-friendly cable management. | Exceptionally Quiet, Superior Reliability, Great Value Pure Power 9 500W CM offers 80PLUS® Silver efficiency, a silence-optimized 120mm be quiet! fan and user-friendly cable management. | Exceptionally Quiet, Superior Reliability, Great Value Pure Power 9 400W CM offers 80PLUS® Silver efficiency, a silence-optimized 120mm be quiet! fan and user-friendly cable management.
| 700W CM | 600W CM | 500W CM | 400W CM
50 Word Description | Exceptionally Quiet, Superior Reliability, Great Value Pure Power 9 700W CM offers peerless dependability and best-in-class features. Whether you’re assembling a very quiet system, upgrading an existing PC, or building a multi-GPU gaming system, your build will benefit from this PSU that simply has the best combination of features at a very popular prize. | Exceptionally Quiet, Superior Reliability, Great Value Pure Power 9 600W CM offers peerless dependability and best-in-class features. Whether you’re assembling a very quiet system, upgrading an existing PC, or building a multi-GPU gaming system, your build will benefit from this PSU that simply has the best combination of features at a very popular prize. | Exceptionally Quiet, Superior Reliability, Great Value Pure Power 9 500W CM offers peerless dependability and best-in-class features. Whether you’re assembling a very quiet system, upgrading an existing PC, or building a multi-GPU gaming system, your build will benefit from this PSU that simply has the best combination of features at a very popular prize. | Exceptionally Quiet, Superior Reliability, Great Value Pure Power 9 400W CM offers peerless dependability and best-in-class features. Whether you’re assembling a very quiet system, upgrading an existing PC, or building a multi-GPU gaming system, your build will benefit from this PSU that simply has the best combination of features at a very popular prize.
| 700W CM | 600W CM | 500W CM | 400W CM
100 Word Description | Exceptionally Quiet, Superior Reliability, Great Value Pure Power 9 700W CM offers peerless dependability and best-in-class features with 80PLUS® Silver efficiency (up to 91%), a silence-optimized 120mm be quiet! fan, user-friendly cable management and high-quality flat cables for PCIe and drives. Pure Power 9 700W CM supports multiple GPUs with 4 PCIe connectors and offers stable operation thanks to use of Active Clamp + SR technology. Whether you’re assembling a very quiet system, upgrading an existing PC, or building a multi-GPU gaming system, your build will benefit from this PSU that simply has the best combination of features at a very popular prize. | Exceptionally Quiet, Superior Reliability, Great Value Pure Power 9 600W CM offers peerless dependability and best-in-class features with 80PLUS® Silver efficiency (up to 91%), a silence-optimized 120mm be quiet! fan, user-friendly cable management and high-quality flat cables for PCIe and drives. Pure Power 9 600W CM supports multiple GPUs with 4 PCIe connectors and offers stable operation thanks to use of Active Clamp + SR technology. Whether you’re assembling a very quiet system, upgrading an existing PC, or building a multi-GPU gaming system, your build will benefit from this PSU that simply has the best combination of features at a very popular prize. | Exceptionally Quiet, Superior Reliability, Great Value Pure Power 9 500W CM offers peerless dependability and best-in-class features with 80PLUS® Silver efficiency (up to 91%), a silence-optimized 120mm be quiet! fan, user-friendly cable management and high-quality flat cables for PCIe and drives. Pure Power 9 500W CM supports multiple GPUs with 2 PCIe connectors and offers stable operation thanks to use of Active Clamp & SR technology. Whether you’re assembling a very quiet system, upgrading an existing PC, or building a multi-GPU gaming system, your build will benefit from this PSU that simply has the best combination of features at a very popular prize. | Exceptionally Quiet, Superior Reliability, Great Value Pure Power 9 400W CM offers peerless dependability and best-in-class features with 80PLUS® Silver efficiency (up to 91%), a silence-optimized 120mm be quiet! fan, user-friendly cable management and high-quality flat cables for PCIe and drives. Pure Power 9 400W CM supports multiple GPUs with 2 PCIe connectors and offers stable operation thanks to use of Active Clamp & SR technology. Whether you’re assembling a very quiet system, upgrading an existing PC, or building a multi-GPU gaming system, your build will benefit from this PSU that simply has the best combination of features at a very popular prize.
| 700W CM | 600W CM | 500W CM | 400W CM
150 Word Description | Exceptionally Quiet, Superior Reliability, Great Value Pure Power 9 700W CM offers peerless dependability and best-in-class features with 80PLUS® Silver efficiency, a silence-optimized 120mm be quiet! fan and user-friendly cable management. • Two strong 12V-rails • 80PLUS® Silver efficiency (up to 91%) • Active Clamp + SR design improves efficiency and performance • Silence-optimized 120mm be quiet! fan • Multi-GPU support with four PCIe connectors (NVIDIA SLI and AMD CrossFireX ready) • Cable management with flat cables for PCIe connectors and drives • Full suite of top safety features • Meets latest Intel® C6/C7, ErP and Energy Star guidelines • Supports latest Intel® and AMD™ processors • Three years manufacturer’s warranty • Product conception, design and quality control in Germany Whether you’re assembling a very quiet system, upgrading an existing PC, or building a multi-GPU gaming system, your build will benefit from this PSU that simply has the best combination of features at a very popular prize. | Exceptionally Quiet, Superior Reliability, Great Value Pure Power 9 600W CM offers peerless dependability and best-in-class features with 80PLUS® Silver efficiency, a silence-optimized 120mm be quiet! fan and user-friendly cable management. • Two strong 12V-rails • 80PLUS® Silver efficiency (up to 91%) • Active Clamp + SR design improves efficiency and performance • Silence-optimized 120mm be quiet! fan • Multi-GPU support with four PCIe connectors • Cable management with flat cables for PCIe connectors and drives • Full suite of top safety features • Meets latest Intel® C6/C7, ErP and Energy Star guidelines • Supports latest Intel® and AMD™ processors • Three years manufacturer’s warranty • Product conception, design and quality control in Germany Whether you’re assembling a very quiet system, upgrading an existing PC, or building a multi-GPU gaming system, your build will benefit from this PSU that simply has the best combination of features at a very popular prize. | Exceptionally Quiet, Superior Reliability, Great Value Pure Power 9 500W CM offers peerless dependability and best-in-class features with 80PLUS® Silver efficiency, a silence-optimized 120mm be quiet! fan and user-friendly cable management. • Two strong 12V-rails • 80PLUS® Silver efficiency (up to 91%) • Active Clamp + SR design improves efficiency and performance • Silence-optimized 120mm be quiet! fan • Multi-GPU support with two PCIe connectors • Cable management with flat cables for PCIe connectors and drives • Full suite of top safety features • Meets latest Intel® C6/C7, ErP and Energy Star guidelines • Supports latest Intel® and AMD™ processors • Three years manufacturer’s warranty • Product conception, design and quality control in Germany Whether you’re assembling a very quiet system, upgrading an existing PC, or building a multi-GPU gaming system, your build will benefit from this PSU that simply has the best combination of features at a very popular prize. | Exceptionally Quiet, Superior Reliability, Great Value Pure Power 9 700W CM offers peerless dependability and best-in-class features with 80PLUS® Silver efficiency, a silence-optimized 120mm be quiet! fan and user-friendly cable management. • Two strong 12V-rails • 80PLUS® Silver efficiency (up to 91%) • Active Clamp + SR design improves efficiency and performance • Silence-optimized 120mm be quiet! fan • Multi-GPU support with two PCIe connectors • Cable management with flat cables for PCIe connectors and drives • Full suite of top safety features • Meets latest Intel® C6/C7, ErP and Energy Star guidelines • Supports latest Intel® and AMD™ processors • Three years manufacturer’s warranty • Product conception, design and quality control in Germany Whether you’re assembling a very quiet system, upgrading an existing PC, or building a multi-GPU gaming system, your build will benefit from this PSU that simply has the best combination of features at a very popular prize.

## TECHNICAL DATA
PRODUCT SETUP INFORMATION »
Technical Data
Please find all technical data information below.
General | 700W CM | 600W CM | 500W CM | 400W CM
Model | PURE POWER 9 ¦ 700W CM | PURE POWER 9 ¦ 600W CM | PURE POWER 9 ¦ 500W CM | PURE POWER 9 ¦ 400W CM
General Data | 700W CM | 600W CM | 500W CM | 400W CM
Continuous power (W) | 700 | 600 | 500 | 400
Peak power (W) | 750 | 650 | 550 | 450
Form factor ATX 12V | Version 2.4 | Version 2.4 | Version 2.4 | Version 2.4
Form factor EPS 12V | Version 2.92 | Version 2.92 | - | -
Modular cable management | ✓ | ✓ | ✓ | ✓
Topology | Active Clamp + SR | Active Clamp + SR | Active Clamp + SR | Active Clamp + SR
Voltage (Vac) | 100 - 240 | 100 - 240 | 100 - 240 | 100 - 240
Frequency (Hz) | 50 - 60 | 50 - 60 | 50 - 60 | 50 - 60
Input current (A) | 10 / 5 | 8 / 5 | 8 / 5 | 6 / 4
PFC | active | active | active | active
Power factor at 100% load | >0.99 | >0.99 | >0.99 | >0.99
Compliant to Intel C6/C7 | ✓ | ✓ | ✓ | ✓
Compliant to Intel C6 mode | ✓ | ✓ | ✓ | ✓
Power consumption in standby (W) | <0.11 | <0.09 | <0.10 | <0.10
Average life time (h / 25°C) | 100,000 | 100,000 | 100,000 | 100,000
Operating temperature up to (°C) | 40 | 40 | 40 | 40
Output | 700W CM | 600W CM | 500W CM | 400W CM
12V-rails (multi-rail operation) | 2 | 2 | 2 | 2
+3.3V (A) | 25 | 25 | 24 | 24
+5V (A) | 20 | 18 | 15 | 15
+12V1 (A) | 36 | 32 | 28 | 24
+12V2 (A) | 30 | 28 | 20 | 20
-12V (A) | 0.3 | 0.3 | 0.3 | 0.3
+5Vsb (A) | 3 | 3 | 3 | 3
Max. combined power 12V (W) | 672 | 576 | 480 | 384
Max. combined power 3.3V + 5V (W) | 150 | 140 | 120 | 120
Hold-up time (ms @ 100%) | 24 | 24 | 20 | 26
Fan / Cooling technology | 700W CM | 600W CM | 500W CM | 400W CM
Fan type | exclusive be quiet! fan | exclusive be quiet! fan | exclusive be quiet! fan | exclusive be quiet! fan
Motor technology | 4-pole fan motor | 4-pole fan motor | 4-pole fan motor | 4-pole fan motor
Bearing technology | Rifle | Rifle | Rifle | Rifle
Fan size (mm) | 120 | 120 | 120 | 120
Max. fan speed (rpm), temperature-dependent | 1,680 | 1,271 | 1,273 | 1,060
dB(A) at 20% load | 11.7 | 11.3 | 11.1 | 10.7
dB(A) at 50% load | 12.9 | 12.6 | 11.9 | 11.2
dB(A) at 100% load | 28.8 | 21.6 | 21.2 | 15.4
Protection | 700W CM | 600W CM | 500W CM | 400W CM
OCP (over current protection) | ✓ | ✓ | ✓ | ✓
OVP (over voltage protection) | ✓ | ✓ | ✓ | ✓
UVP (under voltage protection) | ✓ | ✓ | ✓ | ✓
SCP (short circuit protection) | ✓ | ✓ | ✓ | ✓
OTP (over temperature protection) | ✓ | ✓ | ✓ | ✓
OPP (over power protection) | ✓ | ✓ | ✓ | ✓
Safety certification | 700W CM | 600W CM | 500W CM | 400W CM
CE | ✓ | ✓ | ✓ | ✓
CB | ✓ | ✓ | ✓ | ✓
TÜV | ✓ | ✓ | ✓ | ✓
FCC | ✓ | ✓ | ✓ | ✓
cTUVus | ✓ | ✓ | ✓ | ✓
RCM (Australia) | ✓ | ✓ | ✓ | ✓
BSMI | ✓ | ✓ | ✓ | ✓
CU (Russia) | ✓ | ✓ | ✓ | ✓
Eco / Efficiency | 700W CM | 600W CM | 500W CM | 400W CM
80PLUS® certification | Silver | Silver | Silver | Silver
Efficiency (%) at 230V, 20% load | 90.9 | 89.6 | 89 | 89.1
Efficiency (%) at 230V, 50% load | 91.9 | 91.3 | 91 | 91.3
Efficiency (%) at 230V, 100% load | 89.2 | 88.5 | 88 | 89.5
Environmental directives | 700W CM | 600W CM | 500W CM | 400W CM
ENERGY STAR | 6.0 | 6.0 | 6.0 | 6.0
ErP | ✓ | ✓ | ✓ | ✓
WEEE | ✓ | ✓ | ✓ | ✓
RoHS | ✓ | ✓ | ✓ | ✓
Cablemanagement / Connectors | 700W CM | 600W CM | 500W CM | 400W CM
Modular cable management | ✓ | ✓ | ✓ | ✓
Sleeved cables | ✓ | ✓ | ✓ | ✓
Flat Cables | PCIe, drives | PCIe, drives | PCIe, drives | PCIe, drives
Cable length to motherboard (cm) | 55 | 55 | 55 | 45
Cable length to first connector (cm) | 50 | 50 | 50 | 45
Maximum cable length (cm) | 95 | 95 | 95 | 90
All-in-one cable (SATA/PATA/FDD) | ✓ | ✓ | ✓ | ✓
No. of cables | 7 | 7 | 7 | 5
ATX-Mainboard (20+4-pin) | 1 | 1 | 1 | 1
P4+4 (CPU) | 1 | 1 | 1 | 1
PCI-E 6+2-pin (GPU) | 4 | 4 | 2 | 2
PATA 4-pin | 3 | 3 | 3 | 2
SATA 15-pin (HDD, Drives) | 6 | 6 | 6 | 5
FDD (Floppy) | 1 | 1 | 1 | 1
GPU compatibility | 700W CM | 600W CM | 500W CM | 400W CM
Multi-GPU ready | ✓ | ✓ | ✓ | ✓
NVIDIA SLI readyTM certified | ✓ | - | - | -
AMD CrossFireX certified | ✓ | - | - | -
Casing | 700W CM | 600W CM | 500W CM | 400W CM
Dimensions without cable (L x W x D), (mm) | 160 x 150 x 86 | 160 x 150 x 86 | 160 x 150 x 86 | 160 x 150 x 86
Weight incl. fixed cables (kg) | 2.16 | 2.15 | 2.07 | 1.96
Color | black | black | black | black
Accessories | 700W CM | 600W CM | 500W CM | 400W CM
Screws | ✓ | ✓ | ✓ | ✓
Velcro cable ties | ✓ | ✓ | ✓ | ✓
AC power cord (mm) | 1,500 | 1,500 | 1,500 | 1,500
User manual languages | EN, DE, FR, PL, ESP, RU | EN, DE, FR, PL, ESP, RU | EN, DE, FR, PL, ESP, RU | EN, DE, FR, PL, ESP, RU
Service | 700W CM | 600W CM | 500W CM | 400W CM
Warranty (Years) | 3 | 3 | 3 | 3
International hotline / free of charge | ✓ / DE, FR | ✓ / DE, FR | ✓ / DE, FR | ✓ / DE, FR
Logistics Data, RRP | 700W CM | 600W CM | 500W CM | 400W CM
Range | Pure Power | Pure Power | Pure Power | Pure Power
Article number | BN269 | BN268 | BN267 | BN266
EAN code | 4260052184653 | 4260052184646 | 4260052184639 | 4260052184622
Dimensions, package (L x W x H), (mm) | 240 x 210 x 96 | 240 x 210 x 96 | 240 x 210 x 96 | 240 x 210 x 96
Gross weight, package (kg) | 2.38 | 2.37 | 2.29 | 2.18
Pieces per packaging unit | 6 | 6 | 6 | 6
Dimensions, shipping box (L x W x H), (mm) | 514 x 326 x 241 | 514 x 326 x 241 | 514 x 326 x 241 | 514 x 326 x 241
Gross weight, shipping box (kg) | 15.46 | 15.4 | 14.92 | 14.25
RRP (€) | 109.00 | 95.00 | 85.00 | 69.00